## Sheet1
* User can put input in B column and get the output |  |  | Incase of any feedback kindly contact at varunrai842@gmail.com
INPUTs |  |  |  |  | Vehicle Force Calculation |  | Final Output
Gross Vehicle Weight(Kg) | 200 |  | Acceleration(m/s^2) | 1.1111 | Fa(N) | 222.2222
Speed Requirement(Km/hr) | 20 |  | Vehicle front Area(m^2) | 3.4 |  |  | Torque on motor(N) | 172.6413
Acceleration time(sec) | 5 |  | Velocity(m/sec) | 5.5556 | Fr(N) | 77.8952 | RPM On motor | 112.4188
Vehicle Height(m) | 2 |  | Total dia of wheel(m) | 0.9443
Vehicle Width(m) | 2 |  | Circumfrance of wheel(m) | 2.9651 | Fad(N) | 48.6914 | Tentative Motor Power(w) | 2031.3854
Ground Clearnance(m) | 0.3
Tire Width(mm) | 383.5 |  |  |  | Fg(N) | 239.0628 | Current Consumption(A) | 46.5526
Aspect ratio | 90
Rim dia(inch) | 10 |  |  |  | Ft(N) | 365.6494 | Tentative Mileage(kms) | 4.2962
Gradient angle(α) | 7
Gear ratio (In Hub motor case put 1: 1) | 1 | 1
1
Battery Voltage | 48 |  |  |  | Torque on wheel(Nm) | 172.6413
Battery Capacity | 10 |  |  |  | RPM on wheel | 112.4188
Constant
Gravitational force(m/sec^2) | 9.81
Cr (Rolling of coeffiecient of tyre & surface) | 0.04
Cd (Coefficient of drag) | 0.8
* this sheet is for rated power calculation F(a) is not considered in F(t)

## Cr &Cd Reference
Contact Surface | Cr | Vehicle type | Cd
Contreter | 0.010 - 0.020 | 2w | 0.5-1.0
Asphalt | 0.012 - 0.022 | Car | 0.2-0.3
Snow | 0.025 - 0.037 | SUV | 0.3-0.45
Dirt | 0.025 - 0.037 | Bus & truck | 0.5-0.8
Wood | 0.010 - 0.001
Mud | 0.037 - 0.150
Grass | 0.055 - 0.075
Sand | 0.060 - 0.300